## Design 1
Components | Type | Qty | Cost | DigiKey Part ID | Manufacturer Part Number (MPN) | Package | Notes (optional)
Ccomp2 | blah blah | 1 | 0.01 |  | C0402C150J4GACTU |  | Cap: 15 pF Total Derated Cap: 15 pF VDC: 16 V ESR: 0 Ω Package: 0402
Rcc |  | 1 | 0.01 |  | CRCW0603102KFKEA |  | Resistance: 102 kΩ Tolerance: 1.0% Power: 100 mW
L1 |  | 1 | 0.63 |  | XAL5030-332MEB |  | L: 3.3 µH DCR: 21.2 mΩ IDC: 8.1 A
Cvcc |  | 1 | 0.08 |  | C1608X6S1C475K080AC |  | Cap: 4.7 µF Total Derated Cap: 4.7 µF VDC: 16 V ESR: 3.73 mΩ Package: 0603
Cboot2 |  | 1 | 0.01 |  | EMK107B7104KA-T |  | Cap: 100 nF Total Derated Cap: 100 nF VDC: 16 V ESR: 1 mΩ Package: 0603
Cout |  | 1 | 0.52 |  | 20SVPG33M |  | Cap: 33 µF Total Derated Cap: 33 µF VDC: 20 V ESR: 27 mΩ Package: 5x4.4
Rcomp |  | 1 | 0.01 |  | CRCW040218K2FKED |  | Resistance: 18.2 kΩ Tolerance: 1.0% Power: 63 mW
Ccomp |  | 1 | 0.01 |  | GRM155R71C123KA01D |  | Cap: 12 nF Total Derated Cap: 12 nF VDC: 16 V ESR: 1 mΩ Package: 0402
Cboot1 |  | 1 | 0.01 |  | EMK107B7104KA-T |  | Cap: 100 nF Total Derated Cap: 100 nF VDC: 16 V ESR: 1 mΩ Package: 0603
Rg1 |  | 1 | 0.01 |  | CRCW06031R00FKEA |  | Resistance: 1 Ω Tolerance: 1.0% Power: 100 mW
Cin |  | 1 | 0.47 |  | 20SVPF56MX |  | Cap: 56 µF Total Derated Cap: 56 µF VDC: 20 V ESR: 30 mΩ Package: 5x5.9
Rt |  | 1 | 0.01 |  | CRCW040249K9FKED |  | Resistance: 49.9 kΩ Tolerance: 1.0% Power: 63 mW
Rg2 |  | 1 | 0.01 |  | CRCW06031R00FKEA |  | Resistance: 1 Ω Tolerance: 1.0% Power: 100 mW
Renb |  | 1 | 0.01 |  | CRCW0402100KFKED |  | Resistance: 100 kΩ Tolerance: 1.0% Power: 63 mW
M1 |  | 1 | 0.08 |  | CSD15571Q2 |  | VdsMax: 20 V IdsMax: 22 Amps
Rent |  | 1 | 0.01 |  | CRCW0402137KFKED |  | Resistance: 137 kΩ Tolerance: 1.0% Power: 63 mW
Coutx |  | 3 | 0.06 |  | GRM21BR61E475MA12L |  | Cap: 4.7 µF Total Derated Cap: 5.4 µF VDC: 25 V ESR: 2 mΩ Package: 0805
Rilim |  | 1 | 0.01 |  | CRCW040247K5FKED |  | Resistance: 47.5 kΩ Tolerance: 1.0% Power: 63 mW
Rpg |  | 1 | 0.01 |  | CRCW0603102KFKEA |  | Resistance: 102 kΩ Tolerance: 1.0% Power: 100 mW
Cinx |  | 1 | 0.23 |  | GRM32ER61E226KE15L |  | Cap: 22 µF Total Derated Cap: 20 µF VDC: 25 V ESR: 2 mΩ Package: 1210
M2 |  | 1 | 0.11 |  | CSD16301Q2 |  | VdsMax: 25 V IdsMax: 5 Amps
U1 |  | 1 | 2.52 |  | TPS552882RPMR
Coutx2 |  | 2 | 0.03 |  | C1005X5R1V105K050BC |  | Cap: 1 µF Total Derated Cap: 1 µF VDC: 35 V ESR: 11.42 mΩ Package: 0402
Rfbt |  | 1 | 0.01 |  | CRCW0402100KFKED |  | Resistance: 100 kΩ Tolerance: 1.0% Power: 63 mW
Rfbb |  | 1 | 0.01 |  | CRCW040211K0FKED |  | Resistance: 11 kΩ Tolerance: 1.0% Power: 63 mW

## Design 2
Component | Type | Qty | Cost | DigiKey Part ID | Manufacturer Part Number (MPN) | Package | Notes

## Design 3
Component | Type | Qty | Cost | DigiKey Part ID | Manufacturer Part Number (MPN) | Package | Notes